## Sheet1
Snake Game Clock Analyses

Atmega Clock Parameters			ws2812b Clock Parameters
Frequency		dcy (duty cycle)	Protocol Demand					GAME FPS
MHz	Hz		Data Feed					MIN_FPS
16	16000000	0.0000000625	Kb/s	b/s	B/s	bit_cycle(us)	bi_cycle(s)	Latch(us)	Latch(s)	-
20	20000000	0.00000005	800	800000	100000	1.25	0.00000125	50	0.00005	14

Analyses
Row_Size	Column_Size	Pixel_Count	bit_per_grid	grid_cycle (CPU Time consumption)			max_FPS	fps_check
-	-	-	-	s	ms	us	-
16	8	128	3072	0.00389	3.89	3890	257.06940874036	OK
16	16	256	6144	0.00773	7.73	7730	129.366106080207	OK
24	16	384	9216	0.01157	11.57	11570	86.4304235090752	OK
24	24	576	13824	0.01733	17.33	17330	57.7034045008655	OK
32	24	768	18432	0.02309	23.09	23090	43.308791684712	OK
32	32	1024	24576	0.03077	30.77	30770	32.499187520312	OK					bit	byte	kbyte
48	32	1536	36864	0.04613	46.13	46130	21.6778668978972	OK					65536	8192	8.192
48	48	2304	55296	0.06917	69.17	69170	14.4571345959231	OK
64	48	3072	73728	0.09221	92.21	92210	10.8448107580523	FAIL
64	64	4096	98304	0.12293	122.93	122930	8.13471081103067	FAIL

Project	Snake Game
Board	UMB-CS341-SNK-168-4848-F25-V1
Owner	Lucas Nascimento | Umass Boston - Computer Science
Rev	1
Student_1	-
Student_2	-
Student_3	-
Checked by:	Beatriz M Perez
Notes:	-

Memory
Flash	Ram	EEPROM
kb	kb	KB
16	1	512

## BOM
Reference	Qty	Value	DNP	Exclude from BOM	Exclude from Board	Footprint	Datasheet
220UF1	1	C_Polarized				Capacitor_THT:C_Disc_D3.0mm_W1.6mm_P2.50mm	~
C1,C2,C3,C4,C5	5	C_Small				Capacitor_THT:CP_Radial_D5.0mm_P2.50mm	~
D1	1	LED				LED_THT:LED_D1.8mm_W3.3mm_H2.4mm	~
H1,H2,H3,H4,H5,H6,H7	7	MountingHole		Excluded from BOM		MountingHole:MountingHole_3.2mm_M3	~
J1	1	GRID				TerminalBlock:TerminalBlock_MaiXu_MX126-5.0-03P_1x03_P5.00mm	~
J4	1	USB_ASP				Connector_IDC:IDC-Header_2x05_P2.54mm_Vertical	~
J5	1	BUTTONS				TerminalBlock:TerminalBlock_MaiXu_MX126-5.0-03P_1x03_P5.00mm	~
J6	1	JOYSTICK				TerminalBlock:TerminalBlock_MaiXu_MX126-5.0-04P_1x04_P5.00mm	~
J7	1	UART_TERM				Connector_PinSocket_2.54mm:PinSocket_1x04_P2.54mm_Vertical	~
J8	1	PCF_SCREEN				TerminalBlock:TerminalBlock_MaiXu_MX126-5.0-04P_1x04_P5.00mm	~
J9	1	GROUND				TerminalBlock:TerminalBlock_MaiXu_MX126-5.0-04P_1x04_P5.00mm	~
J10	1	VCC				TerminalBlock:TerminalBlock_MaiXu_MX126-5.0-04P_1x04_P5.00mm	~
J11	1	PJ-102A				Connector_BarrelJack:BarrelJack_Horizontal	https://www.cui.com/product/resource/digikeypdf/pj-102a.pdf
R1,R2,R3,R4,R5,R6,R7,R13	8	100				Resistor_THT:R_Axial_DIN0207_L6.3mm_D2.5mm_P10.16mm_Horizontal	~
R14,R15,R16,R17,R18,R19,R20,R21,R22,R23,R24	11	4.7k				Resistor_THT:R_Axial_DIN0207_L6.3mm_D2.5mm_P10.16mm_Horizontal	~
SW1	1	SW_Push				Button_Switch_THT:SW_PUSH_6mm	~
U1	1	ATmega168A-P				Package_DIP:DIP-28_W7.62mm	http://ww1.microchip.com/downloads/en/DeviceDoc/ATmega48A_88A_168A-Data-Sheet-40002007A.pdf
Y1	1	Crystal				Crystal:Resonator-2Pin_W6.0mm_H3.0mm	~