## APA102 FPS Calculator
APA102 Grid Max FPS Calculator (ATmega/Any MCU + SPI)
Input | Value | Notes
MCU Clock F_CPU (Hz) | 20000000
SPI Prescaler | 2 |  | Prescaler Sweep
Rows | 14 |  | Divisor | SPI SCK (Hz) | Max FPS
Columns | 14 |  | 2 | 10000000 | 1562.0119
APA102 Data Field Bits | 32 | <0xE0+brightness> <blue> <green> <red> | 4 | 5000000 | 781.0059
Start Frame Bits | 32 | 32 zero bits signal start. | 8 | 2500000 | 390.503
End Frame Bits Rule | 98 | Will need at least (N/2) bits of 1s to end | 16 | 1250000 | 195.2515
Subframes per Visual Frame | 1 | 1 SPI update = 1 full visible frame. | 32 | 625000 | 97.6257
Per-Subframe SW Overhead (µs) | 0 | Extra time spent per subframe that isn’t SPI transmission (calculations, memory access time, etc). | 64 | 312500 | 48.8129
|  |  | 128 | 156250 | 24.4064
Output | Derived / Results | Notes
LED Count N | 196
End Frame Bits | 98
Total Bits per Subframe | 6402
Total Bits per Visual Frame | 6402
SPI SCK (Hz) | 10000000
Bit Time (s) | 1e-07
Transfer Time per Visual Frame (s) | 0.0006402 | Raw SPI transmission time for one full APA102 update.
SW Overhead per Visual Frame (s) | 0
Total Frame Time (s) | 0.0006402
Max FPS | 1562.0119
Andres Nino Diaz